## Cover Page
Software Modification Note
| DQA | Soft design
| Confirm | Confirm | Check

## Note
No. | Release Version | SVN No. | BUG No. | Date | Change Point | Effect Range | Effect Model | PIC | Confirm
1 | 0.91 | 4417 |  | 2014-11-04 | 1.absolute volume control(AVRCP 1.5) modification : better sync. process 2.fix Sony new function bug (report from konno-san) : fix sound pitch wrong when change song | 1.None 2.None | SR-7780 & SR-7781
2 | 0.92 | 4425 |  | 2014-11-06 | 1.AAC jitter buffer control modification 2.USB upgrade FW fail protection 3.USB charging modification : follow Tonly request 4. | 1.None 2.None 3.None 4. | SR-7780 & SR-7781
3 | 0.93 | 4430 |  | 2014-11-07 | 1.fix AAC set configuration offset issue 2.USB charging issue | 1.None 2.None | SR-7780 & SR-7781
4 | 0.96 | 4471 |  | 2014-11-20 | 1.recover from charger error when charger IC indicate charging from charger error state 2.supported sample frequency for LDAC can be set by eeprom setting 3.uart rx fail protection | 1.None 2.None 3.Can be set by eeprom to recover to v0.95 | SR-7780 & SR-7781
5 | 0.97 | 4497 |  | 2014-12-04 | same as v096, only version change |  | SR-7780 & SR-7781
6 | 0.98 |  |  | 2014-12-05 | 1. Fix AAC's sampling frequency change issue 2. Fix the issue of 35ms missing music | Due to mute function in audio-in mode is disabled, it could have pop noise around 5 minutes when no music in audio-in mode. It wil be fixed in BT F/W v099 | SR-7780 & SR-7781
7 | 0.99 |  |  | 2014-12-08 | 1. Add error protection for irregular AAC packet 2. Fix the pop noise in audio-in mode | 1. It still needs to check BT music with iPod for 2 days again. 2. None | SR-7780 & SR-7781
8 | 0.9B |  |  | 2014-12-10 | 1. UART commands for line-in mode and A2DP mode | 1. Small signal detection@audio-in mode is done by BM63 | SR-7780 & SR-7781
9 | 0.9C |  |  | 2014-12-12 | 1. Add more error protection for AAC packet | 1. None | SR-7780 & SR-7781
10 | 0.9D |  |  | 2014-12-13 | 1. Fix the pop noise when changing FS in NewDEC mode | 1. None | SR-7780 & SR-7781
11 | 0.9E |  |  | 2014-12-14 | 1. Protect the bug of NewDEC DSP F/W by BT F/W | 1. None | SR-7780 & SR-7781
12
13
14
15
16
17
18
19
20
21
22
23

## Example
No. | Release Version | SVN No. | Bug No. | Date | Change Point | Effect Range | Effect Model | PIC | Confirm
1 | V03 | #333 | #111 | 2014-05-12 | Change the link back timing when in power on. - before modification, after system init, it will start link back. -After modification, after system init,it will start DSP init and output the power on tone, after that, it will start the link back. | 1) link back (include standby on/off, function changeback) 2）power on tone. | SR-7780 & SR-7781 | Du | Cao
Note on D2: ZhouBin: 软件发布版本号
Note on H2: ZhouBin: 对应的SVN号
Note on S2: ZhouBin: 具体变更点
Note on AJ2: ZhouBin: 影响范围
Note on BE2: ZhouBin: 代码修改人
Note on BI2: ZhouBin: 确认人