## Cover Page
Software Modification Note
| DQA | Soft design
| Confirm | Confirm | Check

## Note
No. | Release Version | SVN No. | BUG No. | Date | Change Point | Effect Range | Effect Model | PIC | Confirm
1 | 0.91 | 4417 |  | 2014-11-04 | 1.absolute volume control(AVRCP 1.5) modification : better sync. process 2.fix Sony new function bug (report from konno-san) : fix sound pitch wrong when change song | 1.None 2.None | SR-7780 & SR-7781
2 | 0.92 | 4425 |  | 2014-11-06 | 1.AAC jitter buffer control modification 2.USB upgrade FW fail protection 3.USB charging modification : follow Tonly request 4. | 1.None 2.None 3.None 4. | SR-7780 & SR-7781
3 | 0.93 | 4430 |  | 2014-11-07 | 1.fix AAC set configuration offset issue 2.USB charging issue | 1.None 2.None | SR-7780 & SR-7781
4 | 0.96 | 4471 |  | 2014-11-20 | 1.recover from charger error when charger IC indicate charging from charger error state 2.supported sample frequency for LDAC can be set by eeprom setting 3.uart rx fail protection | 1.None 2.None 3.Can be set by eeprom to recover to v0.95 | SR-7780 & SR-7781
5 | 0.97 | 4497 |  | 2014-12-04 | same as v096, only version change |  | SR-7780 & SR-7781
6 | 0.98 |  |  | 2014-12-05 | 1. Fix AAC's sampling frequency change issue 2. Fix the issue of 35ms missing music | Due to mute function in audio-in mode is disabled, it could have pop noise around 5 minutes when no music in audio-in mode. It wil be fixed in BT F/W v099 | SR-7780 & SR-7781
7 | 0.99 |  |  | 2014-12-08 | 1. Add error protection for irregular AAC packet 2. Fix the pop noise in audio-in mode | 1. It still needs to check BT music with iPod for 2 days again. 2. None | SR-7780 & SR-7781
8 | 0.9B |  |  | 2014-12-10 | 1. UART commands for line-in mode and A2DP mode | 1. Small signal detection@audio-in mode is done by BM63 | SR-7780 & SR-7781
9 | 0.9C |  |  | 2014-12-12 | 1. Add more error protection for AAC packet | 1. None | SR-7780 & SR-7781
10 | 0.9D |  |  | 2014-12-13 | 1. Fix the pop noise when changing FS in NewDEC mode | 1. None | SR-7780 & SR-7781
11 | 0.9E |  |  | 2014-12-14 | 1. Protect the bug of NewDEC DSP F/W by BT F/W | 1. None | SR-7780 & SR-7781
12 | 0.9F |  |  | 2014-12-15 | 1. Change AAC protection back to the one in v09B to have more stable BT aging result | It may need to check BT music with iPod for 1 day again. | SR-7780 & SR-7781
13 | v1.00 | 4523 |  | 2014-12-22 | 1. Add two more AAC protections for the abnormal cases captured by logic analyzer 2. Supported FS is defined by EEPROM 0x01AD=0x3C (44.1/48/88.2/96KHz) 3. Solve the BTv2.1 IOP issue with Actel smartphones (MTK BTv4.0 inside) 4. Recover from charging error status when power off 5. improve the missing sound issue from 130ms down to 30ms for NewDEC mode |  | SR-7780 & SR-7781
14
15
16
17
18
19
20
21
22
23

## Example
No. | Release Version | SVN No. | Bug No. | Date | Change Point | Effect Range | Effect Model | PIC | Confirm
1 | V03 | #333 | #111 | 2014-05-12 | Change the link back timing when in power on. - before modification, after system init, it will start link back. -After modification, after system init,it will start DSP init and output the power on tone, after that, it will start the link back. | 1) link back (include standby on/off, function changeback) 2）power on tone. | SR-7780 & SR-7781 | Du | Cao
Note on D2: ZhouBin: 软件发布版本号
Note on H2: ZhouBin: 对应的SVN号
Note on S2: ZhouBin: 具体变更点
Note on AJ2: ZhouBin: 影响范围
Note on BE2: ZhouBin: 代码修改人
Note on BI2: ZhouBin: 确认人