## 工作表1
Date | EEPROM Version | BT Version | Revision Description | Author
12/10'2014 | 0x01 (EEPROM 0x0173=0x01) | v09B | (1) EEPROM version: 0x01 (EEPROM 0x0173=0x01). This EEPROM table is for BT F/W v09B (2) Remove the setting of 0x00B7=0x85 and use the default setting of 0x00B7 Note: The setting of 0x00B7=0x85 in BT F/W v099 is wrong, change back default value 0xA5 (3) Silence detection threshold is set to -60dB (0x033B=0x14) (4) EEPROM 0x0605 is changed to 0xE1 (GM) from 0xB1 (SM) due to IC name@12/12'14 | Luke
12/22'2014 | 0x02 | v100 | (1) EEPROM 0x01AD is changed to 0x3C (44.1/48/88.2/96KHz) from 0x34 (44.1/48/96KHz) (2) FS supported in BT F/W v100 is defined by EEPROM 0x01AD (3) EEPROM 0x0606 is changed to 0x8A23 (FW v1.x) from 0xA018 (FW v0.x) @12/24'14